## 0. Instructions
Instructions for Water Adjustment Spreadsheet
Palmer’s Water Adjustment Calculator App Instructions by John Palmer
All Rights Reserved, 2014
Scope:
The purpose of this application is to help the brewer calculate salt and acid additions to create different brewing waters suitable for particular beer styles. The mineral salts in the water are the seasoning for the beer, and this chemistry sets the stage for the pH of the mash, wort, and beer. Suggested mineral profiles are provided for most of the common beer styles. The profiles consist of ranges for calcium, magnesium, total alkalinity as calcium carbonate, sodium, chloride, sulfate, and residual alkalinity.
The suggested mineral profiles should combine with the typical malts for the style to create a mash pH within the desired range (5.2-5.8 @ 20°C) for good proteolysis and starch conversion. Adjusting the mash pH within that range is a brewer's best tool for controlling the wort pH, and eventual beer pH, for best beer flavor. But it all starts with the minerals and residual alkalinity of the water.
Background:
Residual alkalinity is a powerful tool that every homebrewer can use whether they brew with malt extract or all-grain. It describes the relationship between water mineral content and mash and beer pH. If the residual alkalinity is high, then the mash and beer pH will tend to be high, and vice versa. In my opinion, understanding this relationship is the key to being able to brew great beers in any style.
The concept of residual alkalinity was published in 1953 by Paulas Kohlbach, who determined that the pH of a distilled water mash was about 5.75, and that calcium and magnesium in brewing water react with malt phytin (phosphates) to neutralize alkalinity according to the following equation:
Alkalinity = (Calcium/3.5) + (Magnesium/7)
Alkalinity that is not neutralized by calcium and magnesium is termed “residual” alkalinity, and residual alkalinity will drive the ph of the mash, and subsequently the beer, upwards. As mentioned above, this changes the beer’s flavor, dulling it or even causing it to be harshly bitter.
The equation for residual alkalinity is:
RA = Total Alkalinity – ((Calcium/3.5) + (Magnesium/7))
where the values are all in the same unit, either milliequivalents/liter or ppm as CaCO3.
Residual alkalinity is not the balance of Total Hardness to the Total Alkalinity; it is the balance of Total Alkalinity to the reaction of calcium and magnesium with malt phosphates, which produces hydrogen ions and helps lower pH. For this reason, you need to know the individual calcium and magnesium levels in the water, not just the total hardness as CaCO3. It is the residual alkalinity and the natural acidity of the malts in the grain bill that determines the mash pH.
For best results (generally starch conversion, yield and lauterability), for all beer styles, the mash pH should be 4.9–5.5 when measured at mash temperature, and 5.2–5.8 when measured at room temperature. (At mash temperature the pH will measure about 0.3 lower due to greater dissociation of the ions and buffers.) Darker malts are more acidic than base malts, and can handle more residual alkalinity to arrive at the target mash pH range. However, the relationship is a general one – different malts of the same Lovibond color value can have different amounts of acidity. You can use the calculated color of a beer recipe as a guide, but don’t rely on it as gospel to determine the appropriate amount of residual alkalinity; it is a general relationship, like cloud color and rain.
We are interested in beer pH because the pH of food is part of what drives the expression of flavors to our palates. A higher beer pH can make the beer smoother, rounder, but it can lead to blandness. A lower beer pH will make the flavors more assertive, but if too low can lead to one-dimensionality of the primary flavor. The goal for the brewer is finding the balance and the right beer pH for that recipe. Beer pH’s typically fall between 4.2-4.7 for lagers, and 3.8-4.3 for ales.
DISCLAIMER: The calculations for estimating suggested beer color as a function of RA (and vice versa) in this application are models, and are only generally valid over the typical range of beer color (0-40 SRM, 0-80 EBC), and the typical range of alkalinity (0-150ppm as CaCO3).
However, the equations themselves do not know this. Therefore, the calculations will output outrageous results if outrageous inputs are used. Therefore, as a general rule for using this application, do not use additions that result in Total Alkalinity greater than 200 ppm as CaCO3, or Beer Color greater than 50 SRM (100 EBC), and be skeptical of using results that exceed 150 ppm as CaCO3 and 40 SRM (80 EBC) when designing your recipes.
Residual Alkalinity and wort (beer) color are only two of several factors that affect mash and wort pH, and wort pH is only one factor of several that affect beer pH. We cannot reliably predict mash pH from residual alkalinity and malt color unless we have specifically measured (titrated) the malts over the pH range they will encounter (source water pH to eventual mash pH). Therefore this application does not attempt to predict mash pH. The primary purpose of this application is to calculate the effect of mineral and acid additions on the total alkalinity and Kolbach residual alkalinity of the brewing source water. The secondary purpose is to provide estimations of appropriate wort/beer color, based on the author's research and experience, for ranges of total and residual alkalinity that should get the brewer within or close to the desired mash pH range. It is the responsilbility of the brewer to use these tools and actually measure the resulting mash, wort, and beer pH to determine if any additional adjustments or offsets need to be made for a particular beer recipe or brewing system.
Instructions:
Step 1, Determining RA Target: Select the style of beer you would like to brew from the dropdown list (green highlighted cell). Most categories of the BJCP Style Guidelines (Beer Judge Certification Program, www.bjcp.org) are listed. The suggested mineral ranges, suggested RA, and typical color range of the style will be listed below. Please understand that mineral ranges are suggested ranges; it is does not mean that the middle of the range is the optimum. They are not absolute limits, you may exceed those limits if you so desire. They are suggested ranges to enable you to brew a good example of the style.
Step 2, Source Water Profile: Enter the water profile for the source (i.e., tap) water you will be using. It is best if you can get current numbers instead of the annual averages that you tend to get from local water department annual report. Water profiles can change seasonally, so the average value may not actually be representative of the current value. Call the local water department for the current numbers or test the water yourself with a home water analysis kit, such as the LaMotte BrewLab.
The Source Data Diagnostics section shows the cation/anion electrical balance of the ions. The purpose of this diagnostic is to help you identify water profiles that may not be “real”. An annual report will show mineral ranges or an average of the ranges for the year. A listing of averages may not add up to a “real” water composition due to electrical imbalance. Water must balance electrically, and the cation and anion sums should equal one another. Unfortunately, test resolution and precision will always cause some level of experimental error, and the resulting numbers may not perfectly balance. Small test errors can easily cause discrepancies of 2 equivalents. Therefore, the diagnostic will show green shading for cation and anion sums that are within 2, but will show red for a difference in sums of greater than 2, although a difference of 5 may be a better indicator of a profile that is truly questionable. It is a tool to help you evaluate a reported water profile; don’t get obsessed with it.
The other diagnostics are the residual alkalinity of the source water, the sulfate-to-chloride ratio, and an estimated range of beer color that this source water may be appropriate for, as a result of the residual alkalinity. The sulfate-to-chloride ratio is considered a factor for the flavor balance of the beer – drier and more bitter versus fuller and sweeter. A beer with a sulfate-to-chloride ratio of 4:1 will have a hoppier balance, while a beer with a sulfate to chloride ratio of 0.5-1 will have a fuller, maltier balance. Again, please keep in mind that these are suggestions and tools to help you decide how to treat your water to improve your beer. It helps to realize that beer and brewing actually is food and cooking. The sulfate-to-chloride ratio is like seasoning with salt and pepper – it will enhance flavor but it is not magic and will not completely fix a flawed beer.
Step 3, Residual Alkalinity Target: Here is where you choose a target RA for the beer you want to brew, and input the total volume of water that you intend to adjust. Residual alkalinity is the cornerstone that drives the mash pH and eventual beer pH. Choose an RA that is within the suggested range shown in Step 1. This spreadsheet will help you achieve a final water profile and RA that are within the suggested ranges. It does not have to be exact – the relationship between residual alkalinity, mash pH, beer color, and beer pH is a general one, so close enough is good enough the first time. What is more important is to understand the tools, make the adjustments that you calculated, and then measure the results so you can confidently plan your next batch in your pursuit of perfection.
Step 4, Dilution of Source Water: You may want to dilute your tap water with distilled water if your water is high in alkalinity (ex. >150 ppm as CaCO3). Increase the dilution percent until the alkalinity or RA falls within the suggested range. Dilution will also reduce your calcium and magnesium levels, and you will probably want to add salts in Step 5 to bring the at least the calcium up to minimum levels (50 ppm) for good yeast flocculation and clarity.
Note: You can use this spreadsheet to work entirely with reverse osmosis (RO) or distilled water (DI) in either of two ways: 1) Enter zeros for all of the source water parameters in Step Two, or 2) Input 100% for the dilution percentage. The typical pH of RO water is 5.5 pH. Salt additions made in Step Five are added to the brewing water the same as for any other water source.
Step 5, Salt Additions: Add salts (in grams) to build the RA and flavor profile that you want for the beer. You may want to trade off between different calcium salts to balance the anion content. For example, if the sulfate level gets too high from adding gypsum, use some calcium chloride instead. If the alkalinity is not high enough for a dark beer, try adding a combination of sodium bicarbonate and calcium hydroxide.
Here is where the sulfate to chloride ratio is useful to help choose which salts to use for adjusting the RA. If you intend to brew a hoppy beer, use sulfate salts to increase the ratio to about 4:1 (for example). If you are intending to brew a malt-dominated beer, then use chloride salts to decrease the ratio to 1:1 or 0.5:1. Don’t get obsessed with the numbers; this is not rocket science, it is flavor and seasoning. Use the ratio as a guideline and let the beer flavor be your true goal. Generally, I do not recommend exceeding 500 ppm for sulfate or 200 ppm for chloride, and if sulfate is high, the chloride should 100 ppm or less to avoid having the beer taste minerally or metallic. It really is like salting your food.
Note: Most brewing salts can be purchased at home brewing supply shops. Sodium bicarbonate is commonly available as baking soda. Magnesium sulfate is commonly available as Epsom Salt. Calcium Hydroxide is commonly available as Pickling Lime. Do not buy salts that are intended for other uses, such as gypsum for dry wall repair, or calcium chloride for melting snow and ice in the driveway.
Note: Calcium sulfate (gypsum) can be difficult to dissolve, depending on the existing mineral content of the water. It dissolves better in Cold water than in hot. You will probably have to stir for several minutes to get it to dissolve completely.
Step 6, Acid Additions: If the mineral profile is where you want it, but the RA is still too high, you might want to add acid to help bring it down. Different acids and concentrations are selectable in the green shaded cell. The calculation will show how many millileters of the acid are required to go from the Adjusted Residual Alkalinity in Step 5, to the Target Residual Alkalinity in Step 3.
Notes on the different acids:
• Hydrochloric acid will add chloride ion to the water, so watch the chloride levels. Chloride above 300 ppm is not recommended due to salty flavors. See Anion Contribution box.
• Lactic acid will not change the mineral levels, but will add a touch of sourness to the beer if large amounts are used (>300 ppm for the anion). See Anion Contribution box.
• Sulfuric acid will add sulfate ion to the water, but it is very hazardous to skin so handle it cautiously.
• Phosphoric acid is a popular choice because of its neutral flavor, but it can affect the calcium levels by precipitation of calcium phosphates. Measure calcium levels in the adjusted water to be sure.
Step 7, Results: This section shows the final water chemistry. Compare it to the Suggested Ranges for Style. It doesn’t have to be perfect; if it is close, brew with it to see how it tastes and adjust the next batch from there.
Step 8, Sparge Water pH Adjustment:
Sparge water acidification is usually not necessary, but brewers in high alkalinity regions may want to adjust the pH of their sparge water to prevent a rise in mash pH towards the end of the sparge and the tannin extraction that can occur at that time. Calcium additions of 200-300 ppm are needed to actually prevent pH rise during lautering with high alkalinity water, so dilution with RO or acid additions are more effective ways to lower the alkalinity and reduce the risk of pH rise.
Note: If using phosphoric acid, acidify to a pH of 5.2- 5.5 to avoid precipitating the calcium in the water. Higher alkalinity waters will precipitate calcium more easily, and therefore the acidified pH needs to be lower (towards 5.2). The other acids do not have this problem, and it is possible to acidify less (i.e., higher values of pH, such as 5.7-6.0) and still achieve no pH rise due to sparging.

## Main
Palmer's Brewing Water Adjustment App Version 4.0 (Gallons, SRM)
|  | User Input |  |  | by John Palmer All Rights Reserved 2015
|  | Menu option |  | Units are grams, Gallons, and milliliters.
Calc. Output
Note: Estimated Beer Color (SRM) ranges are a rough estimate at best.
Step 1: Choose the desired beer style from the list to see recommended mineral ranges.
Style: | 4A. Dark American Lager
Suggested Water Mineral Ranges for the Style | Calcium (ppm) | Magnesium (ppm) | Alkalinity as CaCO3 | Sulfate (ppm) | Chloride (ppm) | Sodium (ppm) | Residual Alkalinity | Color (SRM)
(ppm) | 50-75 | 0-30 | 80-120 | 0-50 | 50-150 | <100 | 40-80 | 14-22
Step 2: Enter Source Water Profile. (Choose "Bicarbonate" or "Alkalinity" in E14.)
Source Water Data | Calcium (ppm) | Magnesium (ppm) | Alkalinity as CaCO3 | Sulfate (ppm) | Chloride (ppm) | Sodium (ppm) | Water pH
(ppm) | 0 | 0 | 0 | 0 | 0 | 0 | 7
Source Data Diagnostics | Cation Sum | Anion Sum |  | Residual Alkalinity as CaCO3 | Sulfate to Chloride Ratio | Est. SRM (Low) | Est. SRM (High)
| 0 | 0 |  | 0 | #DIV/0! | 3.7277 | 8.0312
Step 3: Enter a Target Residual Alkalinity Value, based on Step 1, and the volume of water you are trying to adjust.
Target Residual Alkalinity | Mash Water Volume (gal) |  | Alkalinity to be Reduced | Additional Alkalinity Needed |  | Target RA Est. SRM (Low) | Target RA Est. SRM (High)
0 | 1 |  | 0 | 0 |  | 3.7277 | 8.0312
Step 4: Optional: Dilute Source Water with Distilled Water (Enter Zero if not diluting.)
Dilution Rate | Calcium (ppm) | Magnesium (ppm) | Total Alkalinity as CaCO3 | Sulfate (ppm) | Chloride (ppm) | Sodium (ppm)
0% | 0 | 0 | 0 | 0 | 0 | 0
| Volume of Source Water (gal) | Volume of Distilled Water (gal) |  | Alkalinity to be Reduced | Additional Alkalinity Needed |  |  | Adjusted Residual Alkalinity as CaCO3 | Adjusted Sulfate to Chloride Ratio
| 1 | 0 |  | 0 | 0 |  |  | 0 | #DIV/0!
Step 5: Optional: Add salts to brewing water to adjust RA to target value. (Enter Zeros if not adding salt.)
Salt Additions | Gypsum CaSO4 *2H2O | Calcium Chloride CaCl2*2H2O | Epsom Salt MgSO4 *7H2O | Calcium Hydroxide Ca(OH)2 | Baking Soda NaHCO3 | Canning Salt NaCl
(grams) | 0 | 0 | 0 | 0 | 0 | 0
Salt Contributions | Calcium (ppm) | Magnesium (ppm) | Alkalinity from Hydroxide | Alkalinity from Bicarbonate | Sulfate (ppm) | Chloride (ppm) | Sodium (ppm) | Adjusted Residual Alkalinity as CaCO3 | Adjusted Sulfate to Chloride Ratio
(ppm) | 0 | 0 | 0 | 0 | 0 | 0 | 0 | 0 | #DIV/0!
Step 6: Optional: Add Acid to brewing water to adjust RA to target value. (Enter Zero if not adding acid.)
Estimated Acid Adjustment to Reduce Remaining Residual Alkalinity to Target |  | Est. Acid Addition (ml) | Mash Water Addition (ml) | Alkalinity Reduced (as CaCO3) | Anion Contribution (ppm)
37% Hydrochloric |  | 0 | 0 | 0 | 0
Step 7: Result: Adjusted Water Chemistry, Final Residual Alkalinity, and estimated Beer Color Range
Final Adjusted Water | Final Calcium (ppm) | Final Magnesium (ppm) | Final Total Alkalinity as CaCO3 | Final Sulfate (ppm) | Final Chloride (ppm) | Final Sodium (ppm) | Final Residual Alkalinity as CaCO3 | Final Sulfate to Chloride Ratio | Est. SRM (Low) | Est. SRM (High)
(ppm) | 0 | 0 | 0 | 0 | 0 | 0 | 0 | #DIV/0! | 3.7277 | 8.0312
Suggested Range for Style | Calcium (ppm) | Magnesium (ppm) | Alkalinity as CaCO3 | Sulfate (ppm) | Chloride (ppm) | Sodium (ppm) | Residual Alkalinity |  | Color (SRM)
(ppm) | 50-75 | 0-30 | 80-120 | 0-50 | 50-150 | <100 | 40-80 |  | 14-22
Step 8: Optional: Sparge Water pH Adjustment. See Instructions.
Raw Source Water pH @ 20C | Target Sparge Water pH @ 20C | Sparge Water Volume (gal)
7 | 5.2 | 1
Sparge Water Acidification |  | Est. Acid Addition (ml) | Sparge Water Addition (ml) | Remaining Alkalinity (as CaCO3)
10% Hydrochloric |  | 0 | 0 | 0
Note on B14: Source Water: Input the mineral profile for your brewing source water. The residual alkalinity and estimated beer color range will be calculated.
Note on B25: Dilute with Distilled Water: Example: 10% dilution would be 1 part distilled to 9 parts tap water.
Note on B32: Salt Additions: To achieve a target mash pH or to enhance the flavor of a beer, enter the additions of each salt here in grams.
Note on C52: Target Sparge water pH: I recommend keeping this at 5.2-5.5; it doesn't need to be lower.

## Scratch (hidden)
ppm as CaCO3
HCO3 ppm (if pH<8.4)
1
Alkalinity as CaCO3
Bicarbonate (ppm)
[8 empty] | total percentage alk | multiplication factor
Delta C Nought | Source Water pH | Charge mEq | r1 | r2 | f1 | f2 | f3 | f2+2f3 | for bicarb mEq
| 7 | -0.80693 | 4.1687 | 0.00041687 | 0.19341 | 0.80626 | 0.0003361 | 0.80693 | 1.2393
Delta Cz | Adjusted pH | Charge mEq | r1 | r2 | f1 | f2 | f3
| 5.2 | -0.061976 | 0.066069 | 6.6069e-06 | 0.93802 | 0.061975 | 4.0946e-07
Ct (Sparge) | 0 | mmol/liter
Delta C not | 0.79693
Delta Cz (Sparge) | 0.74495
Z Alkalinity (Sparge) | 0 | mEq of Acid needed per liter
Ratio | Balance
0 | Cloying
0.4 | Very Full
0.6 | Round and Full
0.8 | Balanced
1.5 | Little Dry
2.01 | Dry
4.01 | Extra Dry
6.01 | Very Dry
8.01 | XX Dry
9.01 | XXX Dry
Acid Adjustment | Normality | Anion per mEq | Anion per ml
10% Hydrochloric | 2.875 | 35.4
37% Hydrochloric | 11.978 | 35.4
10% Phosphoric | 1.071 | 96
75% Phosphoric | 12.326 | 96
88% Lactic | 11.811 | 89
10% Sulfuric | 2.182 | 48
| 2 | 3 | 4 | 5 | 6 | 7 | 8 | 9 | 10 | 11 | 12 | 13 | 14 | 15 | 16 | 17 | 18 | 19 | 20 | 21 | 22 | 23 | 24 | 25
STYLE LIST | SRM | SRM - | SRM+ | Ca | Ca- | Ca+ | Mg | Mg- | Mg+ | Total Alk | Alk- | Alk+ | SO4 | SO4- | SO4+ | Cl | Cl- | Cl+ | Na | Na- | Na+ | RA | RA- | RA+
1A. Lite American Lager | 2-3 | 2 | 3 | 50-60 | 50 | 60 | 0-30 | 0 | 30 | 0-40 | 0 | 40 | 0-50 | 0 | 50 | 50-100 | 50 | 100 | <100 | 0 | 100 | (-)60-0 | -60 | 0
1B. Standard American | 2-4 | 2 | 4 | 50-60 | 50 | 60 | 0-30 | 0 | 30 | 0-40 | 0 | 40 | 0-50 | 0 | 50 | 50-100 | 50 | 100 | <100 | 0 | 100 | (-)60-0 | -60 | 0
1C. Premium American | 2-6 | 2 | 6 | 50-75 | 50 | 75 | 0-30 | 0 | 30 | 0-40 | 0 | 40 | 50-150 | 50 | 150 | 50-100 | 50 | 100 | <100 | 0 | 100 | (-)60-0 | -60 | 0
1D. Munich Helles | 3-5 | 3 | 5 | 50-60 | 50 | 60 | 0-30 | 0 | 30 | 0-40 | 0 | 40 | 0-50 | 0 | 50 | 50-100 | 50 | 100 | <100 | 0 | 100 | (-)60-0 | -60 | 0
1E. Dortmunder Export | 4-6 | 4 | 6 | 75-150 | 75 | 150 | 0-30 | 0 | 30 | 40-80 | 40 | 80 | 50-150 | 50 | 150 | 50-100 | 50 | 100 | <100 | 0 | 100 | (-)30-30 | -30 | 30
2A. German Pilsner (Pils) | 2-5 | 2 | 5 | 50-75 | 50 | 75 | 0-30 | 0 | 30 | 0-40 | 0 | 40 | 50-150 | 50 | 150 | 50-100 | 50 | 100 | <100 | 0 | 100 | (-)60-0 | -60 | 0
2B. Bohemian Pilsener | 3.5-6 | 3.5 | 6 | 50-60 | 50 | 60 | 0-30 | 0 | 30 | 0-40 | 0 | 40 | 0-50 | 0 | 50 | 50-100 | 50 | 100 | <100 | 0 | 100 | (-)60-0 | -60 | 0
2C. Classic American Pilsner | 3-6 | 3 | 6 | 50-75 | 50 | 75 | 0-30 | 0 | 30 | 0-40 | 0 | 40 | 50-150 | 50 | 150 | 50-100 | 50 | 100 | <100 | 0 | 100 | (-)60-0 | -60 | 0
3A. Vienna Lager | 10-16 | 10 | 16 | 50-75 | 50 | 75 | 0-30 | 0 | 30 | 40-120 | 40 | 120 | 0-100 | 0 | 100 | 50-150 | 50 | 150 | <100 | 0 | 100 | 0-60 | 0 | 60
3B. Oktoberfest/Märzen | 7-14 | 7 | 14 | 50-75 | 50 | 75 | 0-30 | 0 | 30 | 40-120 | 40 | 120 | 0-100 | 0 | 100 | 50-150 | 50 | 150 | <100 | 0 | 100 | 0-60 | 0 | 60
4A. Dark American Lager | 14-22 | 14 | 22 | 50-75 | 50 | 75 | 0-30 | 0 | 30 | 80-120 | 80 | 120 | 0-50 | 0 | 50 | 50-150 | 50 | 150 | <100 | 0 | 100 | 40-80 | 40 | 80
4B. Munich Dunkel | 14-28 | 14 | 28 | 50-75 | 50 | 75 | 0-30 | 0 | 30 | 80-120 | 80 | 120 | 0-50 | 0 | 50 | 50-150 | 50 | 150 | <100 | 0 | 100 | 40-80 | 40 | 80
4C. Schwarzbier | 17-30 | 17 | 30 | 50-75 | 50 | 75 | 0-30 | 0 | 30 | 80-120 | 80 | 120 | 0-50 | 0 | 50 | 50-150 | 50 | 150 | <100 | 0 | 100 | 40-80 | 40 | 80
5A. Helles Bock | 6-11 | 6 | 11 | 50-75 | 50 | 75 | 0-30 | 0 | 30 | 40-80 | 40 | 80 | 0-100 | 0 | 100 | 50-150 | 50 | 150 | <100 | 0 | 100 | 0-60 | 0 | 60
5B. Traditional Bock | 14-22 | 14 | 22 | 50-75 | 50 | 75 | 0-30 | 0 | 30 | 40-80 | 40 | 80 | 0-100 | 0 | 100 | 50-150 | 50 | 150 | <100 | 0 | 100 | 0-60 | 0 | 60
5C. Doppelbock | 6-25 | 6 | 25 | 50-100 | 50 | 100 | 0-30 | 0 | 30 | 80-150 | 80 | 150 | 0-100 | 0 | 100 | 50-100 | 50 | 100 | <100 | 0 | 100 | 60-120 | 60 | 120
5D. Eisbock | 18-30 | 18 | 30 | 50-100 | 50 | 100 | 0-30 | 0 | 30 | 80-150 | 80 | 150 | 0-100 | 0 | 100 | 50-100 | 50 | 100 | <100 | 0 | 100 | 60-120 | 60 | 120
6A. Cream Ale | 2.5-5 | 2.5 | 5 | 50-100 | 50 | 100 | 0-30 | 0 | 30 | 0-80 | 0 | 80 | 0-50 | 0 | 50 | 0-100 | 0 | 100 | <100 | 0 | 100 | (-)30-0 | -30 | 0
6B. Blonde Ale | 3-6 | 3 | 6 | 50-100 | 50 | 100 | 0-30 | 0 | 30 | 0-80 | 0 | 80 | 100-200 | 100 | 200 | 50-100 | 50 | 100 | <100 | 0 | 100 | (-)60-0 | -60 | 0
6C. Kölsch | 3.5-5 | 3.5 | 5 | 50-100 | 50 | 100 | 0-30 | 0 | 30 | 0-80 | 0 | 80 | 0-50 | 0 | 50 | 0-100 | 0 | 100 | <100 | 0 | 100 | (-)30-0 | -30 | 0
6D. American Wheat /Rye | 3-6 | 3 | 6 | 50-100 | 50 | 100 | 0-30 | 0 | 30 | 0-80 | 0 | 80 | 100-200 | 100 | 200 | 50-100 | 50 | 100 | <100 | 0 | 100 | (-)60-0 | -60 | 0
7A. N. German Altbier | 13-19 | 13 | 19 | 50-150 | 50 | 150 | 0-30 | 0 | 30 | 40-120 | 40 | 120 | 100-300 | 100 | 300 | 50-100 | 50 | 100 | <100 | 0 | 100 | 0-60 | 0 | 60
7B. California Common Beer | 10-14 | 10 | 14 | 50-150 | 50 | 150 | 0-30 | 0 | 30 | 40-120 | 40 | 120 | 100-300 | 100 | 300 | 50-100 | 50 | 100 | <100 | 0 | 100 | 0-60 | 0 | 60
7C. Düsseldorf Altbier | 11-17 | 11 | 17 | 50-150 | 50 | 150 | 0-30 | 0 | 30 | 40-120 | 40 | 120 | 100-300 | 100 | 300 | 50-100 | 50 | 100 | <100 | 0 | 100 | 0-60 | 0 | 60
8A. Ordinary Bitter | 4-14 | 4 | 14 | 50-100 | 50 | 100 | 0-30 | 0 | 30 | 0-80 | 0 | 80 | 100-200 | 100 | 200 | 50-100 | 50 | 100 | <100 | 0 | 100 | (-)60-0 | -60 | 0
8B. Special Bitter | 5-16 | 5 | 16 | 50-150 | 50 | 150 | 0-30 | 0 | 30 | 40-120 | 40 | 120 | 100-200 | 100 | 200 | 50-100 | 50 | 100 | <100 | 0 | 100 | 0-60 | 0 | 60
8C. Strong Bitter | 6-18 | 6 | 18 | 50-150 | 50 | 150 | 0-30 | 0 | 30 | 40-120 | 40 | 120 | 100-300 | 100 | 300 | 50-100 | 50 | 100 | <100 | 0 | 100 | 0-60 | 0 | 60
9A. Scottish 60/- | 9-17 | 9 | 17 | 50-150 | 50 | 150 | 0-30 | 0 | 30 | 40-120 | 40 | 120 | 100-200 | 100 | 200 | 50-100 | 50 | 100 | <100 | 0 | 100 | 0-60 | 0 | 60
9B. Scottish 70/- | 9-17 | 9 | 17 | 50-150 | 50 | 150 | 0-30 | 0 | 30 | 40-120 | 40 | 120 | 100-200 | 100 | 200 | 50-100 | 50 | 100 | <100 | 0 | 100 | 0-60 | 0 | 60
9C. Scottish 80/- | 9-17 | 9 | 17 | 50-150 | 50 | 150 | 0-30 | 0 | 30 | 40-120 | 40 | 120 | 100-200 | 100 | 200 | 50-100 | 50 | 100 | <100 | 0 | 100 | 0-60 | 0 | 60
9D. Irish Red Ale | 9-18 | 9 | 18 | 50-150 | 50 | 150 | 0-30 | 0 | 30 | 40-120 | 40 | 120 | 100-300 | 100 | 300 | 50-100 | 50 | 100 | <100 | 0 | 100 | 0-60 | 0 | 60
9E. Strong Scotch Ale | 14-25 | 14 | 25 | 50-100 | 50 | 100 | 0-30 | 0 | 30 | 40-120 | 40 | 120 | 50-100 | 50 | 100 | 50-150 | 50 | 150 | <100 | 0 | 100 | 0-60 | 0 | 60
10A. American Pale Ale | 5-14 | 5 | 14 | 50-150 | 50 | 150 | 0-30 | 0 | 30 | 40-120 | 40 | 120 | 100-400 | 100 | 400 | 0-100 | 0 | 100 | <100 | 0 | 100 | (-)30-30 | -30 | 30
10B. American Amber Ale | 10-17 | 10 | 17 | 50-150 | 50 | 150 | 0-30 | 0 | 30 | 40-120 | 40 | 120 | 100-300 | 100 | 300 | 50-100 | 50 | 100 | <100 | 0 | 100 | 0-60 | 0 | 60
10C. American Brown Ale | 18-35 | 18 | 35 | 50-75 | 50 | 75 | 0-30 | 0 | 30 | 80-160 | 80 | 160 | 50-150 | 50 | 150 | 50-150 | 50 | 150 | <100 | 0 | 100 | 60-120 | 60 | 120
11A. Mild | 12-25 | 12 | 25 | 50-150 | 50 | 150 | 0-30 | 0 | 30 | 40-120 | 40 | 120 | 100-200 | 100 | 200 | 50-100 | 50 | 100 | <100 | 0 | 100 | 0-60 | 0 | 60
11B. S. English Brown | 19-35 | 19 | 35 | 50-75 | 50 | 75 | 0-30 | 0 | 30 | 80-150 | 80 | 150 | 50-150 | 50 | 150 | 50-100 | 50 | 100 | <100 | 0 | 100 | 30-90 | 30 | 90
11C. N. English Brown | 12-22 | 12 | 22 | 50-75 | 50 | 75 | 0-30 | 0 | 30 | 80-150 | 80 | 150 | 50-150 | 50 | 150 | 50-100 | 50 | 100 | <100 | 0 | 100 | 30-90 | 30 | 90
12A. Brown Porter | 20-30 | 20 | 30 | 50-75 | 50 | 75 | 0-30 | 0 | 30 | 80-150 | 80 | 150 | 50-150 | 50 | 150 | 50-100 | 50 | 100 | <100 | 0 | 100 | 30-90 | 30 | 90
12B. Robust Porter | 22-35 | 22 | 35 | 50-75 | 50 | 75 | 0-30 | 0 | 30 | 80-160 | 80 | 160 | 50-150 | 50 | 150 | 50-150 | 50 | 150 | <100 | 0 | 100 | 60-120 | 60 | 120
12C. Baltic Porter | 17-30 | 17 | 30 | 50-75 | 50 | 75 | 0-30 | 0 | 30 | 80-160 | 80 | 160 | 50-150 | 50 | 150 | 50-150 | 50 | 150 | <100 | 0 | 100 | 60-120 | 60 | 120
13A. Dry Stout | 25-40 | 25 | 40 | 50-75 | 50 | 75 | 0-30 | 0 | 30 | 80-150 | 80 | 160 | 50-150 | 50 | 150 | 50-100 | 50 | 100 | <100 | 0 | 100 | 30-90 | 30 | 90
13B. Sweet Stout | 30-40 | 30 | 40 | 50-75 | 50 | 75 | 0-30 | 0 | 30 | 80-160 | 80 | 160 | 50-150 | 50 | 150 | 50-150 | 50 | 150 | <100 | 0 | 100 | 60-120 | 60 | 120
13C. Oatmeal Stout | 22-40 | 22 | 40 | 50-75 | 50 | 75 | 0-30 | 0 | 30 | 80-160 | 80 | 160 | 50-150 | 50 | 150 | 50-150 | 50 | 150 | <100 | 0 | 100 | 60-120 | 60 | 120
13D. Foreign Extra Stout | 30-40 | 30 | 40 | 50-75 | 50 | 75 | 0-30 | 0 | 30 | 80-160 | 80 | 160 | 50-150 | 50 | 150 | 50-150 | 50 | 150 | <100 | 0 | 100 | 60-120 | 60 | 120
13E. American Stout | 30-40 | 30 | 40 | 50-75 | 50 | 75 | 0-30 | 0 | 30 | 80-160 | 80 | 160 | 50-150 | 50 | 150 | 50-150 | 50 | 150 | <100 | 0 | 100 | 60-120 | 60 | 120
13F. Imperial Stout | 30-40 | 30 | 40 | 50-75 | 50 | 75 | 0-30 | 0 | 30 | 120-200 | 120 | 200 | 50-150 | 50 | 150 | 50-150 | 50 | 150 | <100 | 0 | 100 | 120-200 | 120 | 200
14A. English IPA | 8-14 | 8 | 14 | 50-150 | 50 | 150 | 0-30 | 0 | 30 | 40-120 | 40 | 120 | 100-300 | 100 | 300 | 50-100 | 50 | 100 | <100 | 0 | 100 | 0-60 | 0 | 60
14B. American IPA | 6-15 | 6 | 15 | 50-150 | 50 | 150 | 0-30 | 0 | 30 | 40-120 | 40 | 120 | 100-400 | 100 | 400 | 0-100 | 0 | 100 | <100 | 0 | 100 | (-)30-30 | -30 | 30
14C. Imperial IPA | 8-15 | 8 | 15 | 50-150 | 50 | 150 | 0-30 | 0 | 30 | 40-120 | 40 | 120 | 100-400 | 100 | 400 | 0-100 | 0 | 100 | <100 | 0 | 100 | (-)30-30 | -30 | 30
15A. Weizen | 2-8 | 2 | 8 | 50-100 | 50 | 100 | 0-30 | 0 | 30 | 0-80 | 0 | 80 | 0-50 | 0 | 50 | 0-100 | 0 | 100 | <100 | 0 | 100 | (-)30-0 | -30 | 0
15B. Dunkelweizen | 14-23 | 14 | 23 | 50-75 | 50 | 75 | 0-30 | 0 | 30 | 80-160 | 80 | 160 | 50-150 | 50 | 150 | 50-150 | 50 | 150 | <100 | 0 | 100 | 60-120 | 60 | 120
15C. Weizenbock | 12-25 | 12 | 25 | 50-75 | 50 | 75 | 0-30 | 0 | 30 | 120-200 | 120 | 200 | 50-150 | 50 | 150 | 50-150 | 50 | 150 | <100 | 0 | 100 | 120-200 | 120 | 200
15D. Roggenbier | 14-19 | 14 | 19 | 50-150 | 50 | 150 | 0-30 | 0 | 30 | 40-120 | 40 | 120 | 100-300 | 100 | 300 | 50-100 | 50 | 100 | <100 | 0 | 100 | 0-60 | 0 | 60
16A. Witbier | 2-4 | 2 | 4 | 50-100 | 50 | 100 | 0-30 | 0 | 30 | 0-80 | 0 | 80 | 0-50 | 0 | 50 | 0-100 | 0 | 100 | <100 | 0 | 100 | (-)30-0 | -30 | 0
16B. Belgian Pale Ale | 8-14 | 8 | 14 | 50-150 | 50 | 150 | 0-30 | 0 | 30 | 40-120 | 40 | 120 | 100-300 | 100 | 300 | 50-100 | 50 | 100 | <100 | 0 | 100 | 0-60 | 0 | 60
16C. Saison | 5-14 | 5 | 14 | 50-150 | 50 | 150 | 0-30 | 0 | 30 | 40-120 | 40 | 120 | 100-400 | 100 | 400 | 0-100 | 0 | 100 | <100 | 0 | 100 | (-)30-30 | -30 | 30
16D. Bière de Garde | 6-19 | 6 | 19 | 50-100 | 50 | 100 | 0-30 | 0 | 30 | 40-120 | 40 | 120 | 50-100 | 50 | 100 | 50-150 | 50 | 150 | <100 | 0 | 100 | 0-60 | 0 | 60
17A. Berliner Weisse | 2-3 | 2 | 3 | 50-100 | 50 | 100 | 0-30 | 0 | 30 | 0-80 | 0 | 80 | 0-50 | 0 | 50 | 0-100 | 0 | 100 | <100 | 0 | 100 | (-)100-(-)30 | -100 | -30
17B. Flanders Red Ale | 10-16 | 10 | 16 | 50-100 | 50 | 100 | 0-30 | 0 | 30 | 0-120 | 0 | 120 | 0-50 | 0 | 50 | 0-100 | 0 | 100 | <100 | 0 | 100 | 0-60 | 0 | 60
17C. Oud Bruin | 15-22 | 15 | 22 | 50-100 | 50 | 100 | 0-30 | 0 | 30 | 0-100 | 0 | 100 | 0-50 | 0 | 50 | 0-100 | 0 | 100 | <100 | 0 | 100 | 0-60 | 0 | 60
17D. Straight Lambic | 3-7 | 3 | 7 | 50-100 | 50 | 100 | 0-30 | 0 | 30 | 0-80 | 0 | 80 | 0-50 | 0 | 50 | 0-100 | 0 | 100 | <100 | 0 | 100 | (-)100-(-)30 | -100 | -30
17E. Gueuze | 3-7 | 3 | 7 | 50-100 | 50 | 100 | 0-30 | 0 | 30 | 0-80 | 0 | 80 | 0-50 | 0 | 50 | 0-100 | 0 | 100 | <100 | 0 | 100 | (-)100-(-)30 | -100 | -30
17F. Fruit Lambic | 3-7 | 3 | 7 | 50-100 | 50 | 100 | 0-30 | 0 | 30 | 0-80 | 0 | 80 | 0-50 | 0 | 50 | 0-100 | 0 | 100 | <100 | 0 | 100 | (-)100-(-)30 | -100 | -30
18A. Belgian Blond Ale | 4-7 | 4 | 7 | 50-100 | 50 | 100 | 0-30 | 0 | 30 | 0-80 | 0 | 80 | 0-50 | 0 | 50 | 0-100 | 0 | 100 | <100 | 0 | 100 | (-)30-0 | -30 | 0
18B. Belgian Dubbel | 10-17 | 10 | 17 | 50-100 | 50 | 100 | 0-30 | 0 | 30 | 40-120 | 40 | 120 | 50-100 | 50 | 100 | 50-150 | 50 | 150 | <100 | 0 | 100 | 0-60 | 0 | 60
18C. Belgian Tripel | 4.5-7 | 4.5 | 7 | 50-100 | 50 | 100 | 0-30 | 0 | 30 | 0-40 | 0 | 40 | 50-100 | 50 | 100 | 50-100 | 50 | 100 | <100 | 0 | 100 | (-)30-0 | -30 | 0
18D. Golden Strong Ale | 3-6 | 3 | 6 | 50-100 | 50 | 100 | 0-30 | 0 | 30 | 0-40 | 0 | 40 | 50-100 | 50 | 100 | 50-100 | 50 | 100 | <100 | 0 | 100 | (-)30-0 | -30 | 0
18E. Dark Strong Ale | 12-22 | 12 | 22 | 50-75 | 50 | 75 | 0-30 | 0 | 30 | 120-200 | 120 | 200 | 50-150 | 50 | 150 | 50-150 | 50 | 150 | <100 | 0 | 100 | 120-200 | 120 | 200
19A. Old Ale | 10-22 | 10 | 22 | 50-100 | 50 | 100 | 0-30 | 0 | 30 | 40-120 | 40 | 120 | 50-100 | 50 | 100 | 50-150 | 50 | 150 | <100 | 0 | 100 | 0-60 | 0 | 60
19B. English Barleywine | 8-22 | 8 | 22 | 50-100 | 50 | 100 | 0-30 | 0 | 30 | 40-120 | 40 | 120 | 50-100 | 50 | 100 | 50-150 | 50 | 150 | <100 | 0 | 100 | 0-60 | 0 | 60
19C. American Barleywine | 10-19 | 10 | 19 | 50-100 | 50 | 100 | 0-30 | 0 | 30 | 40-120 | 40 | 120 | 50-100 | 50 | 100 | 50-150 | 50 | 150 | <100 | 0 | 100 | 0-60 | 0 | 60